## Sheet1
		A_ESTF		bottom view of adapter board				RASPI

#	VCC3.3V	02---01	VCC3.3V	#		5V	5V	02---01	3V3	#
No Pin	NC	04---03	No Pin	#		5V	5V	04---03	SDA	#
#	PIN_M8	06---05	PIN_M7	COL_7		GND	GND	06---05	SCL	#
COL_8	PIN_M6	08---07	PIN_N8	COL_6		#	TX	08---07	COL_2	PIN_P9
COL_3	PIN_P8	10---09	PIN_P9	COL_2		#	RX	10---09	GND	GND
COL_5	PIN_N9	12---11	PIN_T10	ROW_2		PIN_T10	ROW_2	12---11	ROW_1	PIN_E10
GND	GND	14---13	GND	GND		#	#	14---13	COL_1	PIN_P11
COL_1	PIN_P11	16---15	PIN_N11	COL_4		PIN_R11	XLED_3	16---15	XLED_2	PIN_R13
COL_0	PIN_R10	18---17	NC(K1)	COL_11		PIN_L14	XLED_4	18---17	#	#
COL_9	NC(T4)	20---19	NC(R5)	COL_10		GND	GND	20---19	COL_8	PIN_M6
GND	GND	22---21	GND	GND		PIN_K16	XLED_5	22---21	COL_7	PIN_M7
ROW_0	NC(F14)	24---23	NC(E10)	ROW_1		PIN_N8	COL_6	24---23	COL_9	PIN_T4
XLED_4	NC(L14)	26---25	NC(K16)	XLED_5		PIN_N9	COL_5	26---25	#	#
XLED_2	NC(R13)	28---27	NC(R11)	XLED_3		#	#	28---27	#	#
GND	GND	30---29	GND	GND		GND	GND	30---29	COL_3	PIN_P8
XLED_0	NC(T11)	32---31	NC(R14)	XLED_1		PIN_R5	COL_10	32---31	COL_4	PIN_N11
#	PIN_R9	34---33	PIN_R8	#		#	#	34---33	COL_11	PIN_K1
#	PIN_T9	36---35	PIN_T8	#		PIN_F14	ROW_0	36---35	#	#
#	NC	38---37	NC	#		PIN_T11	XLED_0	38---37	COL_0	PIN_R10
5V	NC(5V)	40---39	NC(5V)	5V		PIN_R14	XLED_1	40---39	GND	GND

names in braces are ESTF expansion pin numbers Right & Left, rewired to Centre (unused) pins
Note: ROW_0 changed from Pin_F14 to Pin_T14 (R6)
Uncoloured terminals are unused