## Sheet1
RC2014 Boards BOMs (Bill Of Materials)		Last updated:	11/2/2018
Board Name	Designer	Link to the board
	Ref	Component	Mouser part number	Quantity	Alternate Part	Notes

Bus monitor	Dr. Scott Baker	https://www.oshpark.com/shared_projects/qiBfDX6T
	IC6, IC7, IC8	74HCT244	595-SN74HCT244N	3
	IC2	74HC05	595-SN74HC05N	2
	IC1	74HCT04	595-SN74HCT04N	1
		3mm Led	604-WP3A10ID	5
		0.1uf bypass capacitor	21RZ310-RC	4
	R1, R2, R3, R4, R5	Resistor - 150ohm	271-150-RC	5
		Resistor		1
		Electrolytic capacitor - Suggestions of 10uF to 100uF	667-EEU-FR1E470H	1		https://groups.google.com/forum/#!topic/rc2014-z80/N1XS0gYewHU - based upon a search of Mouser, 47uf 25 v cap
		Rocker switch 6 position	706-76SB06ST	1
		Jumper	855-M7583-05	1
		2 pin header	710-61300211121	1
		14 pin dip socket	575-199314	6
		20 pin dip socket	575-199320	3
		TIL-311		6		Not available from Mouser or Digikey - found on eBay
	P1	1x40 right angled pin header	710-61304011021	1

Enhanced Z80 board	Dr. Scott Baker	https://oshpark.com/shared_projects/v2krCBXC
		0.1uf capacitor	21RZ310-RC	2
		10k x 5 resistor	652-4606X-1LF-10K	1
		74HCT04	595-SN74HCT04N	1
		MAX811LEUS	700-MAX811LEUS+	1
		330 x 6 resistor	652-4607X-1LF-330	1
		Right angle button	611-PTS645VL312	1
		7.38Mhz oscillator	774-MXO45HS-3C-7.3	1
		DIP-8 oscillator socket	535-1108800	1
		Z80 20Mhz	692-Z84C0020PEG	1
	R1	2.2K resistor	271-2.2K-RC	1
	P1	1x40 right angled pin header	710-61304011021	1

Z180 Board	Dr. Scott Baker	https://oshpark.com/shared_projects/bfwNaJvw
		Z180	692-Z8S18033VEG	1
		plcc68 socket	8468-11B1-RK-TP	1
		Supervisory Circuits 4-Pin uPower Voltage Monitor	MAX811LEUS+T	1
		Right angle button	PTS645VL31-2-LFS	1
		0.1uf capacitor	21RZ310-RC	2
		20 Mhz oscillator	MXO45HS-3C-20M0000	1
		33 Mhz oscillator	MXO45HS-3C-32M0000	1
		DIP-8 oscillator socket	535-1108800	1
	R5	10K resistor	271-10K-RC	1
	RN1	10K x 6	L071S103LF	1
	P1	1x40 right angled pin header	710-61304011021	1

Floppy board	Dr. Scott Baker	https://www.oshpark.com/shared_projects/Rpcxnebf
		0.1uf bypass capacitors	21RZ310-RC	4
		DIP-8 oscillator socket	535-1108800	1
		14 pin dip socket	575-199314	1
		16 pin dip socket	575-199316	2
		40 pin dip socket	575-199640	1
		74HCT138	595-SN74HCT138N	2
		1k x5 resistor	4606X-101-102LF	1
		16Mhz dip-8 oscillator MXO45HS-3C-16M0000	MXO45HS-3C-16M0000	1
		74HCT125	595-SN74HCT125N	1
	R1, R2, R3	10k or 5.7k both said to work	271-10K-RC	3
		2 * 17 pin right angled connector	517-30334-5002	1
		jumper block 2x8	710-61300821121	1
		jumper block 1x3	21RZ310-RC	1.01515151515151
		Jumpers	535-1108801	0.927738927738924
		WDC 37C65B-PL	21RZ310-RC	0.840326340326342		Not available from Mouser or Digikey - found on eBay
	P1	1x40 right angled pin header	535-1108801	0.752913752913755

Single step board	Dr. Scott Baker	https://oshpark.com/shared_projects/rQfHnvQu
		NE555N	595-NE555P	2
		74HCT74	595-SN74HCT74N	2
		8 pin dip socket	575-199308	2
		14 pin dip socket	575-199314	2
		Right angled button	611-PTS645VL312	1
		74HCT132	595-CD74HCT132E	1
		1N4148	512-1N4148	4
	r1, r4, r8, r6	10k	271-10K-RC	4
	r3	18k	271-18K-RC	1
	r5	82k	271-82K-RC	1
		500k pot	652-3362W-1-504LF	1	652-3386P-1-504TLF	652-3386P-1-504TLF (has a knob)
	r7	1k resistor	71-CCF071K00JKE36	1
		Slide Switches SP3T PC MOUNT	612-EG1313	1		This is the wrong way around! I'll have to mount it on the back of the PCB
		0.1uf capacitor	21RZ310-RC	8
	c5	1uf capacitor	810-FG16X7R1E105KNT6	1
	c6	10nf capacitor	810-FG18X7R1H103KNT6	1
		DIP-8 oscillator socket	535-1108800	1
		DIP-8 socket	575-11041308410010	2
	P1	1x40 right angled pin header	710-61304011021	1

DAC Board	Dr. Scott Baker	https://oshpark.com/shared_projects/fliNfdXQ
		AD7524JN	584-AD7524JNZ	2
		TLC272	595-TLC272CP	2
		74HCT138	595-SN74HCT138N	2
	R1, R3, R5, R7, R8	10k	271-10K-RC	5
	R2, R4, R6	3.3k	271-3.3K-RC	3
		0.1uF bypass caps	21RZ310-RC	6
	P1	1x40 right angled pin header	710-61304011021	1

RomWBW Board	Dr. Scott Baker	https://www.oshpark.com/shared_projects/QwoKIwNQ
	U2	512K Static Ram AS6C4008	913-AS6C4008-55PCN	1
	U3	512K Flash ROM 39SF040	804-39SF0407CPHE	1
	IC1, IC2	74HCT670N	595-CD74HCT670E	2
	IC3	74HCT139N	595-SN74HC139N	1
	IC4	74HCT138N	595-SN74HCT138N	1
	IC5	74HCT74N	595-SN74HCT74N	1
		14 pin dip socket	575-199314	1	575-11044314	Alt is ROHS
		16 pin dip socket	575-199316	4	575-11044316	Alt is ROHS
		32 pin dip socket	575-199632	2	575-1144632	Alt is ROHS
		jumper block 2x8	710-61300821121	1
		0.1uf capacitor	21RZ310-RC	7
	RN1, RN2	10K x 5 resistor network (6 pin)	652-4606X-1LF-10K	2
		Jumpers	855-M7583-05	1
	P1	1x40 right angled pin header	710-61304011021	1

rc2014-sio-rev2	Dr. Scott Baker	https://www.oshpark.com/shared_projects/zQNKKJW9						`
	R1-R6	2.2k resistor	271-2.2K-RC	6
	C1,C8	0.1uF capacitor	21RZ310-RC	2
	IC1	Z80 SIO/2 Z84C4208PEC	692-Z84C4208PEG	1
	IC2	74HCT138N 3-8 Decoder	595-SN74HCT138N	1
	QG1	Crystal oscillator, optional
	P1	1x40 right angled pin header	710-61304011021	1

RC2014-CTC	Dr. Scott Baker	https://oshpark.com/shared_projects/v9RKuKdo
	C1,C8	0.1uF capacitor	21RZ310-RC	2
	IC1	Z80 CTC Z84C3008PEC	692-Z84C3008PEG	1
	IC2	74HCT138N 3-8 Decoder	595-SN74HCT138N	1
	QG1	Crystal oscillator, optional
	P1	1x40 right angled pin header	710-61304011021	1

Speech board	Dr. Scott Baker	https://oshpark.com/shared_projects/6dMdhUct
	IC1	74HCT138N	595-SN74HCT138N	1
	IC2	SP0256A-AL2		1		Not available from Mouser or Digikey - found on eBay
	IC3	LM386N	926-LM386N-4/NOPB	1
	IC4	74HCT245	595-SN74HCT245N	1
	XTAL1	3.12 MHz	449-LFXTAL029141BULK	1
	R1, R2	33k	71-CCF0733K0JKE36	2
	R3	10k Pot	652-3362W-1-103LF	1
	R4	10R	71-CCF0710K0JKE36	1		?? Not sure of value
	C1, C2, C3, C7, C9, C11	0.1uF bypass caps	21RZ310-RC	6
	C4, C6	22nf ceramic	81-DE2E3SA222MN3AY2F	2
	C5	1uF electrolytic radial	598-105RSS050M	1
	C8	10uF electrolytic radial	598-106CKE063M	1
	C10	100uF electrolytic radial	598-107RZM050M	1
	C12, C13	22-47pf	81-DE21XSA220KN3AX2F	2		Value dependent on capacitance of crystal. 33pf recommended for specified crystal
		16 pin socket	575-199316	1
		8 pin socket	575-144308	1
		20 pin socket	575-199320	1
		28 pin socket	575-199628	1
	P1	1x40 right angled pin header	710-61304011021	1

Bus supervisor	Dr. Scott Baker	https://oshpark.com/shared_projects/v72VO0TN
		28 Pin DIP sockets	575-199328	2
		16 pin socket	575-199316	1
		Resistor Networks & Arrays 16PIN 470 OHMS ISOLATED	652-4116R-1LF-470	1
		MCP23017	579-MCP23017-E%2fSP	2
		PCF8574AN	595-PCF8574AN	1
	P1	1x40 right angled pin header	710-61304011021	1

82c55 based IDE interface	Ed Brindley	https://www.tindie.com/products/edbrindley/ide-adapter-pcb-for-the-rc2014-computer/			DigiKey
	P1	1x40 right angled pin header	710-61304011021	1	732-5350-ND
	U1	CS82C55AZ (PLCC version)	968-CS82C55AZ	1	CS82C55AZ-ND
	U1	PLCC44 socket	806-PX-44LCC	1	AE10057-ND
	U3	74HCT04	595-SN74HCT04N	1	296-1605-5-ND
	J2	2x20 shrouded right angled pin header	710-61204021621	1	732-5401-ND
	D1	LED	859-LTL-4233	1	160-1130-ND
	R1	270 ohm resistor	71-CCF07270RGKE36	1	CF14JT270RCT-ND	270 ohm or value suitable for chosen LED
	U2	74HCT688	595-CD74HCT688EE4	1	296-2131-5-ND
	RN1	10K commoned SIP resistor array (7 resistors, 8 pin)	652-4608X-1LF-10K	1	4608X-1-103LF-ND
	C1, C2, C3	0.1uF ceramic capacitor	594-K104K10X7RF5UH5	3	BC2665CT-ND
	J3	2.5" IDE connector 2x22 Shrouded 2mm pitch connector	538-87831-4420	1	WM18567-ND
	SW1	6 switch DIP switch	774-2066	1	CT2066-ND
	J1, J5	1x02 pin header straight, 2.54mm pitch	710-61300211121	2	732-5315-ND
	JP1, JP2, JP3, JP4	1x03 pin header straight, 2.54mm pitch	710-61300311121	4	732-5316-ND
	R2, R3, R4	10K through hole resistor	71-CCF0710K0JKE36	3	CF14JT10K0CT-ND
		Jumpers	855-M7583-05	5	952-2882-ND

RTC	Ed Brindley	https://www.tindie.com/products/edbrindley/real-time-clock-pcb-for-the-rc2014-computer/			DigiKey
	P1	1x40 right angled pin header	710-61304011021	1	732-5350-ND
	BT1	Keystone 106 20mm battery holder for CR2032	614-VBH2032-1	1	36-106-ND
	BT1	CR2032 battery	658-CR-2032/VBN	1	P189-ND
	U1	CD74HCT688E COMPARATOR, SINGLE, PDIP-20	595-CD74HCT688EE4	1	296-2131-5-ND
	U2	SN74HCT125N LOGIC, BUS BUFF TRI-ST QD, 14DIP	595-SN74HCT125NE4	1	296-8386-5-ND
	U3	CD74HCT174E 74HCT CMOS, 74HCT174, DIP16, 5.5V	595-CD74HCT174E	1	296-2100-5-ND
	U4	DS1302N+ RTC W/ RAM, 248B, D-D-M-Y, HH:MM:SS, DIP	700-DS1302N	1	DS1302N+-ND
	U5	SN74HCT32N IC, QUAD 2-INPUT OR, 74HCT32, DIP14	595-SN74HCT32N	1	296-1615-5-ND
	C1-5	0.1uF MLCC capacitor	594-K104K10X7RF5UH5	5	BC2665CT-ND
	Y1	32.768 kHz crystal	449-LFXTAL002995BULK	1	535-9034-ND
	RN1	10k 8 Pin Commoned Resistor Network	652-4608X-AP1-103LF	1	4608X-1-103LF-ND
	SW1	6 way DIL switch	774-2066	1	CT2066-ND
	U1	CONN IC DIP SOCKET 20POS TIN	575-199320	1	AE10015-ND
	U2, U5	CONN IC DIP SOCKET 14POS TIN	575-199314	2	AE10012-ND
	U3	CONN IC DIP SOCKET 16POS TIN	575-199316	1	AE10013-ND
	U4	CONN IC DIP SOCKET 8POS TIN	575-199308	1	AE10011-ND

VGA Serial Terminal	Marco Maccaferri	https://www.tindie.com/products/maccasoft/vga-serial-terminal-for-rc2014/				https://oshpark.com/shared_projects/Utghpucg
	R1, R19	10.000 ohm ¼ watt	71-CCF0710K0JKE36	2
	R2, R3	4.700 ohm ¼ watt	71-CCF074K70GKE36	2
	R4, R6, R8	510 ohm ¼ watt 1%	71-RN60D5100F	3
	R5, R7, R9, R10, R11	240 ohm ¼ watt 1%	71-RN60D2400F	5
	R12, R13, R14	130 ohm ¼ watt 1%	71-RN60D1300FTR	3
	R15, R16	47 ohm ¼ watt	71-CCF07-G-47-E3	2
	R17, R18	47.000 ohm ¼ watt	71-CCF07-G-47K-E3	2
	R20	22.000 ohm ¼ watt	71-CCF0722K0GKE36	1
	C1	1 uF 63v elettr.	710-860020772005	1
	C2, C3, C4	100.000 pF poly.	594-K104K10X7RF5UH5	3
	XTAL1	5 MHz crystal	449-LFXTAL003119BULK	1
	IC1	MCP1700-3302E/TO	579-MCP1700-3302E/TO	1
	IC2	P8X32A-D40	619-P8X32A-D40	1
	IC3	24LC256	579-24LC256-I/P	1
		40 pin socket	575-199640	1
		8 pin socket	575-144308	1
	SP1	PS1240P02BT Piezo buzzer	810-PS1240P02BT	1
	JP1, JP2	2 pin male header	710-61300211121	2
	CN1	USB-A connector	710-614004190021	1
	CN2	40 pin male header, right angle	710-61304011021	1
	CN3	DB15 HD female connector	806-K66X-E15S-NJVESA	1
	CN4	5 pin male header	710-61300511021	1

Graphics card	Marco Maccaferri	https://www.tindie.com/products/maccasoft/graphics-video-card-for-rc2014/				https://oshpark.com/shared_projects/1gud4wQD
	R1, R2, R16-R31	4.700 ohm 1/4 watt	71-CCF074K70GKE36	18
	R3	1.200 ohm 1/4 watt	71-CCF071K20GKE36	1
	R4	33.000 ohm 1/4 watt	71-CCF0733K0JKE36	1
	R5, R7, R9	510 ohm 1/4 watt 1%	71-RN60D5100F	3
	R6, R8, R10, R11, R12	240 ohm 1/4 watt 1%	71-RN60D2400F	5
	R13, R14, R15	130 ohm 1/4 watt 1%	71-RN60D1300FTR	3
	R32, R33, R34	10.000 ohm 1/4 watt	71-CCF0710K0JKE36	3
	C1, C5	10 uF 63v elettr.	710-860080772001	2
	C2, C3, C4	100.000 pF poly.	594-K104K10X7RF5UH5	3
	D1, D2, D3, D4, D5	1N4148	512-1N4148	5
	XTAL1	5 MHz crystal	449-LFXTAL003119BULK	1
	IC1	MCP1700-3302E/TO	579-MCP1700-3302E/TO	1
	IC2	P8X32A-D40	619-P8X32A-D40	1
	IC3	24LC512	579-24LC512-I/P	1
		40 pin socket	575-199640	1
		8 pin socket	575-144308	1
	TR1	NPN Transistor BC547	512-BC547CBU	1
	JP1	3 pin male header	710-61300311121	1
	JP2	1 pin male header				make from 2 pin header
	JP3, JP4	2 pin male header	710-61300211121	3
	CN1	40 pin male header, right angle	710-61304011021	1
	CN2	DB15 HD female connector	806-K66X-E15S-NJVESA	1
	CN4	5 pin male header	710-61300511021	1

Z80 CPU card w/ clock	Ben Chong	https://www.oshpark.com/shared_projects/LhvI0uAs
	CN1	40 pin male header, right angle	710-61304011021	1
		40 pin socket	575-199640	1
		16 pin socket	575-199316	1
		oscillator socket	535-1107741	1
	C2, C3, C4	0.1uF ceramic capacitor	21RZ310-RC	3
	C5	22uF Alum cap	710-860010572003	1
	IC1	74HCT14N	595-SN74HCT14N	1
	IC2	Z80	692-Z84C2010PEG	1		10 MHz Part - Go Real Fast: 692-Z84C0020PEG - 20 MHz Z80 :-) (get the right crystal!)
	D1	!N4148	512-1N4148	1
	R1	10 K resistor	71-CCF0710K0JKE36	1
	R2, R3	3.3 K Resistor	71-CCF073K30JKE36	2
	s1	switch		1
	JP1	2 pin male header	710-61300211121	1

			774-MXO45T-3C-20.0			20MHz Crystal
			774-MXO45-3C-10.0			10MHz Crystal

other boards not yet detailed

If you want your board included in this list, please add your information. If you want I can research it at Mouser / Digikey. Just send me an email

rc2014-frontpanel	Dr. Scott Baker	https://oshpark.com/shared_projects/X8E0vK4G
rc2014-cf	Dr. Scott Baker	https://oshpark.com/shared_projects/UFH65o4m
rc2014 Floppy, FDC9266 Version	Dr. Scott Baker	https://www.oshpark.com/shared_projects/dosKcDwd
rc2014-ramrom	Dr. Scott Baker	https://oshpark.com/shared_projects/l3l2HmF8
rc2014-vfd-0.5	Dr. Scott Baker	https://www.oshpark.com/shared_projects/sxVuFQzV	January 5th, 2017 04:58
rc2014-vfd	Dr. Scott Baker	https://www.oshpark.com/shared_projects/VVRweOV2	October 23rd, 2016 18:17
ISA to RC2014	Dr. Scott Baker	https://oshpark.com/shared_projects/tBQW1NWx
RC2014-RTC	Dr. Scott Baker	https://oshpark.com/shared_projects/7kMrQeNP	July 21st, 2016 00:21
rc2014-cpu-wled	Dr. Scott Baker	https://oshpark.com/shared_projects/v2krCBXC	April 19th, 2017 00:33
z80ctrl	JB Langston	https://oshpark.com/shared_projects/bNSyKbG9
rc2014_6502B	Ben Chong	https://oshpark.com/shared_projects/QY9iHV77
rc2014_16550B	Ben Chong	https://oshpark.com/shared_projects/zJddwYAf
RC2014 IDC Adapter	Pwillard	https://oshpark.com/shared_projects/7B7g802b
Matt_ADC	m-harrison	https://oshpark.com/shared_projects/RJsKuEhB